## Pin Details
Pin | Type | CONSOLE DISPLAY | INPUT OUTPUT | NORMALLY OPEN | NORMALLY CLOSE | INPUT_ PULLUP | MANUAL EXPLANATION | Signal When LOW | WHAT WILL HAPPEN | Signal When HIGH | WHAT WILL HAPPEN | Key detail
PIN 2 | IR Sensor 1 (MS ID) | MS_LOAD_ID | INPUT | YES | NO | YES | MS ID Detection Sensor (Sensor 1) Detects when an operator ID card is placed at the Material Setter scanner position | MS_LOAD_ID | Arduino sends MS_LOAD_ID to PC | MS1UNLOAD | Arduino cancels any active scan, sends stop command to scanner | Pin 2 uses 200ms sustained HIGH for unload detection (fast response with noise filtering). Sensor edge detection is suppressed while interlock is open (interlockOpen flag) to prevent false triggers from relay EMI noise. If ID is removed during a scan, the scan is cancelled and scanner powered off immediately.
[9 empty] | Arduino turns ON Scanner 1 power relay on Pin 4 (LOW = ON, Type 1) |  | Arduino turns OFF Scanner 1 relay on Pin 4 (HIGH = OFF)
[9 empty] | Arduino waits 2s boot delay for scanner to power up |  | Arduino sends MS1UNLOAD to PC
[9 empty] | Arduino sends trigger {0x16,0x54,0x0D,0x0A} to R35D-B via Serial1 (Pin 18 TX) |  | PC processes the operator ID removal
Arduino sends MS_SCANNER_READY to PC
R35D-B scans QR, sends data back via Serial1 (Pin 19 RX)
Arduino sends MS_SCAN:<data> to PC
Arduino sends stop command to scanner via Pin 18 TX
Arduino turns OFF Scanner 1 relay on Pin 4 (HIGH = OFF)
PC receives the scanned ID → frontend auto-fills the operator ID
PIN 3 | Relay 2 (MS Interlock) | RELAY2_ON / RELAY2_OFF | OUTPUT | NO | YES | NO | MS Solenoid Interlock Relay Controls the gate solenoid at Material Setter. PC-commanded relay (Type 2, Active HIGH). Initial state: LOW (closed) | RELAY2_OFF | PC sends RELAY2_OFF command to Arduino | RELAY2_ON | PC sends RELAY2_ON command to Arduino (after kitting QR saved) | Type 2 relay (PC-Commanded, Active HIGH). Initial state: LOW (closed). PC queues RELAY2_ON after kitting data is saved to database. PC queues RELAY2_OFF when STANDBY_MS fires (dunpla reaches Standby). Interlock state is persisted in MySQL and restored on Flask restart.
[9 empty] | Arduino sets Pin 3 LOW (interlock closes) |  | Arduino sets Pin 3 HIGH (interlock opens)
[9 empty] | Arduino sends MS_CLOSE_INTERLOCK to PC |  | Arduino sends MS_OPEN_INTERLOCK to PC
[9 empty] | Gate solenoid de-energizes, dunpla cannot pass |  | Gate solenoid energizes, dunpla can pass to Standby
PIN 4 | Relay 4 (MS ID Scanner) | SCANNER_RELAY_ON / SCANNER_RELAY_OFF | OUTPUT | YES | NO | NO | MS ID R35D-B Scanner Power Relay Controls power to the Material Setter ID scanner. Pin-controlled relay (Type 1, Active LOW). Initial state: HIGH (OFF) | (Scanner ON) | Triggered by Pin 2 (MS ID sensor) detecting ID card | (Scanner OFF) | Scan completed successfully → stop command sent → Pin 4 HIGH | Type 1 relay (Pin-Controlled, Active LOW = ON). Initial state: HIGH (OFF). Scanner only powered on-demand when ID detected. Always paired with Pin 2 (sensor). Retries trigger every 3s if no scan data received.
[9 empty] | Arduino sets Pin 4 LOW (scanner powers ON) |  | Or: ID removed mid-scan → scan cancelled → Pin 4 HIGH
[9 empty] | Scanner boots for 2s (SCANNER_BOOT_DELAY) |  | Or: PC sends SCANNER_RELAY_OFF command → Pin 4 HIGH
Arduino sends trigger to scanner via Serial1 (Pin 18 TX)
Scanner scans QR and returns data via Serial1 (Pin 19 RX)
PIN 5 | IR Sensor 5 (MS Kitting) | MS_KITTING_LOAD | INPUT | YES | NO | YES | MS Kitting Detection Sensor Detects when a kitting dunpla is placed at the Material Setter kitting scanner position | MS_KITTING_LOAD | Arduino sends MS_KITTING_LOAD to PC | MS_KITTING_UNLOAD | Arduino waits 500ms sustained HIGH to confirm removal | Uses edge detection (prevKittingSensorState). 500ms sustained HIGH for unload confirmation. Scanner is powered off on removal even if scan not complete. 50ms buffer timeout for end-of-message detection (no CR/LF needed).
[9 empty] | Arduino turns ON Kitting Scanner power relay on Pin 6 (LOW = ON, Type 1) |  | Arduino sends MS_KITTING_UNLOAD to PC
[9 empty] | Arduino waits 2s boot delay for scanner to power up |  | Arduino turns OFF Kitting Scanner relay on Pin 6 (HIGH = OFF)
Arduino sends trigger to R35D-B via Serial2 (Pin 16 TX)
Arduino sends MS_KIT_SCANNER_READY to PC
R35D-B scans QR, sends data back via Serial2 (Pin 17 RX)
Arduino sends MS_KITSCAN:<data> to PC
Arduino sends stop command to scanner via Pin 16 TX
Arduino turns OFF Kitting Scanner relay on Pin 6 (HIGH = OFF)
PIN 6 | Relay 5 (MS Kitting Scanner) | KIT_RELAY_ON / KIT_RELAY_OFF | OUTPUT | YES | NO | NO | MS Kitting R35D-B Scanner Power Relay Controls power to the Material Setter kitting scanner. Pin-controlled relay (Type 1, Active LOW). Initial state: HIGH (OFF) | (Scanner ON) | Triggered by Pin 5 (kitting sensor) detecting dunpla | (Scanner OFF) | Scan completed successfully → stop command sent → Pin 6 HIGH | Type 1 relay (Pin-Controlled, Active LOW = ON). Initial state: HIGH (OFF). Scanner only powered on-demand when kitting dunpla detected. Always paired with Pin 5 (sensor).
[9 empty] | Arduino sets Pin 6 LOW (scanner powers ON) |  | Or: Dunpla removed (Pin 5 HIGH 500ms) → Pin 6 HIGH
[9 empty] | Scanner boots for 2s (KITTING_SCANNER_BOOT_DELAY) |  | Or: PC sends KIT_RELAY_OFF command → Pin 6 HIGH
Arduino sends trigger to scanner via Serial2 (Pin 16 TX)
Scanner scans QR and returns data via Serial2 (Pin 17 RX)
PIN 7 | IR Sensor 2 (Standby) | STANDBY_MS | INPUT | YES | NO | YES | Standby Position Sensor (Sensor 2) Detects when a dunpla arrives at the Standby position between Material Setter and Process 1 | STANDBY_MS | Requires 2s sustained LOW (normal mode) or 3 LOW readings + 100ms (when interlock open) | (No signal name) | 200ms sustained HIGH required (SENSOR2_HIGH_DEBOUNCE) to confirm removal | Two detection modes: 1) Normal: 2s sustained LOW (SUSTAIN_CONFIRM_MS) 2) Fast: 100ms + 3 LOW count accumulator when interlock is open 200ms HIGH debounce rejects relay EMI noise. One-shot event — won't re-fire until sensor clears and re-triggers. If P1 timer is already running, Standby interlock will NOT open (dunpla waits).
[9 empty] | Arduino sends STANDBY_MS to PC |  | dunplaAtStandby flag reset to false
[9 empty] | PC queues RELAY2_OFF → Arduino sets Pin 3 LOW → MS interlock closes |  | Sensor ready for next detection cycle
Arduino sends MS_CLOSE_INTERLOCK to PC
PC queues STANDBY_RELAY_ON → Arduino sets Pin 8 HIGH → Standby interlock opens
Arduino sends STANDBY_OPEN_INTERLOCK to PC
Dunpla can now travel from Standby to Process 1
PIN 8 | Standby Relay (Interlock) | STANDBY_RELAY_ON / STANDBY_RELAY_OFF | OUTPUT | NO | YES | NO | Standby Interlock Relay Controls the gate between Standby and Process 1. PC-commanded relay (Type 2, Active HIGH). Initial state: LOW (closed) | STANDBY_RELAY_OFF | PC sends STANDBY_RELAY_OFF to Arduino (when P1_DONE fires) | STANDBY_RELAY_ON | PC sends STANDBY_RELAY_ON to Arduino (when STANDBY_MS fires) | Type 2 relay (PC-Commanded, Active HIGH). Initial state: LOW (closed). Opens when STANDBY_MS fires (dunpla at Standby). Closes when P1_DONE fires (dunpla reached Process 1). State persisted in MySQL and restored on Flask restart. Will NOT open if P1 timer is already running.
[9 empty] | Arduino sets Pin 8 LOW (interlock closes) |  | Arduino sets Pin 8 HIGH (interlock opens)
[9 empty] | Arduino sends STANDBY_CLOSE_INTERLOCK to PC |  | Arduino sends STANDBY_OPEN_INTERLOCK to PC
[9 empty] | Gate closes, dunpla cannot pass to Process 1 |  | Gate opens, dunpla can pass to Process 1
PIN 9 | IR Sensor 3 (P1 ID) | P1_ID_LOAD | INPUT | YES | NO | YES | P1 ID Detection Sensor (Sensor 3) Detects when an operator ID card is placed at the Process 1 scanner position | P1_ID_LOAD | Arduino sends P1_ID_LOAD to PC | P1_ID_UNLOAD | Arduino cancels any active scan, sends stop command to scanner | Pin 9's sensor and scanner relay (Pin 10) are both on the MS Arduino, and the scanner serial (Pins 14/15, Serial3) is also on the MS Arduino — unlike Pin 11 (P1 Kitting) which splits across two Arduinos. If the ID is removed during a scan (before data is received), the scan is cancelled and the scanner is powered off immediately. 500ms sustained LOW/HIGH required for load/unload.
[9 empty] | Arduino turns ON P1 Scanner 3 power relay on Pin 10 (LOW = ON, Type 1) |  | Arduino turns OFF Scanner 3 relay on Pin 10 (HIGH = OFF)
[9 empty] | Arduino waits 2s boot delay for scanner to power up |  | Arduino sends P1_ID_UNLOAD to PC
[9 empty] | Arduino sends trigger {0x16,0x54,0x0D,0x0A} to R35D-B via Serial3 (Pin 14 TX) |  | PC signs out the operator from Process 1 (update_time_out + clear_manpower)
[9 empty] | Arduino sends P1_SCANNER_READY to PC |  | Frontend updates — operator ID is cleared from Process 1 display
R35D-B scans QR, sends data back via Serial3 (Pin 15 RX)
Arduino sends P1_SCAN:<data> to PC
Arduino sends stop command to scanner via Pin 14 TX
Arduino turns OFF Scanner 3 relay on Pin 10 (HIGH = OFF)
PC receives the scanned ID → frontend auto-fills the operator ID in the "Scan ID" modal
PIN 10 | Relay 7 (P1 Scanner 3) | P1_SCANNER_RELAY_ON / P1_SCANNER_RELAY_OFF | OUTPUT | YES | NO | NO | P1 ID R35D-B Scanner Power Relay (Scanner 3) Controls power to the Process 1 ID scanner. Pin-controlled relay (Type 1, Active LOW). Initial state: HIGH (OFF) | (Scanner ON) | Triggered by Pin 9 (P1 ID sensor) detecting ID card (500ms sustained LOW) | (Scanner OFF) | Scan completed successfully → stop command sent → Pin 10 HIGH | Type 1 relay (Pin-Controlled, Active LOW = ON). Initial state: HIGH (OFF). Scanner only powered on-demand when ID detected at Pin 9. Always paired with Pin 9 (sensor). Retries trigger every 3s if no scan data received.
[9 empty] | Arduino sets Pin 10 LOW (scanner powers ON) |  | Or: ID removed mid-scan (Pin 9 HIGH 500ms) → scan cancelled → Pin 10 HIGH
[9 empty] | Scanner boots for 2s |  | Or: PC sends P1_SCANNER_RELAY_OFF command → Pin 10 HIGH
Arduino sends trigger to scanner via Serial3 (Pin 14 TX)
Scanner scans QR and returns data via Serial3 (Pin 15 RX)
PIN 11 | IR Sensor (P1 Kitting) | P1_KITTING_LOAD | INPUT | YES | NO | YES | P1 Kitting Detection Sensor Detects when a kitting dunpla is placed at Process 1's kitting position | P1_KITTING_LOAD | Arduino sends P1_KITTING_LOAD to PC | P1_KITTING_UNLOAD | Arduino waits 500ms sustained HIGH to confirm removal | Pin 11 is on the MS Arduino, but Scanner 4's serial data (Pins 18/19, Serial1) is on the CT Arduino. The scan trigger goes through PC as a relay between two Arduinos. Relay on Pin 12 is LOCKED during scan cycle — immune to sensor glitches. 10s safety timeout auto-powers OFF if scan never completes.
[9 empty] | Arduino turns ON P1 Scanner 4 power relay on Pin 12 (LOW = ON, Type 1) |  | Arduino sends P1_KITTING_UNLOAD to PC
[9 empty] | Scan cycle LOCKED (p1KitScanCycleActive = true, immune to sensor glitches) |  | If scan cycle NOT locked: Arduino turns OFF relay on Pin 12 (HIGH = OFF)
[9 empty] | Arduino waits 2s boot delay for scanner to power up |  | If scan cycle IS locked: relay stays ON until P1_KIT_SCAN_DONE or 10s timeout
Arduino sends P1_KIT_SCANNER_READY to PC
PC queues P1_KIT_SCAN_TRIGGER for CT Arduino
CT Arduino sends trigger to Scanner 4 via Serial1 (Pin 18 TX)
R35D-B scans QR, sends data back via Serial1 (Pin 19 RX) to CT Arduino
CT Arduino sends P1_KITSCAN:<data> to PC
PC queues P1_KIT_SCAN_DONE for MS Arduino
MS Arduino unlocks scan cycle, turns OFF relay on Pin 12 (HIGH = OFF)
MS Arduino sends P1_KIT_SCAN_DONE_CONFIRM to PC
PIN 12 | Relay 8 (P1 Kitting Scanner) | P1_KIT_RELAY_ON / P1_KIT_RELAY_OFF | OUTPUT | YES | NO | NO | P1 Kitting R35D-B Scanner Power Relay (Scanner 4) Controls power to the Process 1 kitting scanner. Pin-controlled relay (Type 1, Active LOW). Initial state: HIGH (OFF) | (Scanner ON) | Triggered by Pin 11 (P1 kitting sensor) detecting dunpla | (Scanner OFF) | PC sends P1_KIT_SCAN_DONE → Arduino unlocks cycle → Pin 12 HIGH | Type 1 relay (Pin-Controlled, Active LOW = ON). Initial state: HIGH (OFF). LOCKED during scan cycle — immune to sensor glitches on Pin 11. Unlocked ONLY by P1_KIT_SCAN_DONE from PC or 10s safety timeout. Always paired with Pin 11 (sensor). Scanner data read by CT Arduino, not MS Arduino.
[9 empty] | Arduino sets Pin 12 LOW (scanner powers ON) |  | Arduino sends P1_KIT_SCAN_DONE_CONFIRM to PC
[9 empty] | Scan cycle LOCKED (p1KitScanCycleActive = true) |  | Or: 10s safety timeout → auto Pin 12 HIGH
[9 empty] | Scanner boots for 2s |  | Arduino sends P1_KIT_SCAN_TIMEOUT to PC
Arduino sends P1_KIT_SCANNER_READY to PC
PC triggers scan via CT Arduino
PIN 13 | Relay 9 (P1 Interlock) | RELAY_P1_ON / RELAY_P1_OFF | OUTPUT | NO | YES | NO | P1 Solenoid Interlock Relay Controls the gate at Process 1. PC-commanded relay (Type 2, Active HIGH). Initial state: LOW (closed) | RELAY_P1_OFF | PC sends RELAY_P1_OFF command to Arduino | RELAY_P1_ON | PC sends RELAY_P1_ON command to Arduino | Type 2 relay (PC-Commanded, Active HIGH). Initial state: LOW (closed). PC-commanded only — no sensor directly triggers this relay. Used to control dunpla flow at Process 1 exit.
[9 empty] | Arduino sets Pin 13 LOW (interlock closes) |  | Arduino sets Pin 13 HIGH (interlock opens)
[9 empty] | Arduino sends P1_CLOSE_INTERLOCK to PC |  | Arduino sends P1_OPEN_INTERLOCK to PC
[9 empty] | Gate solenoid de-energizes, dunpla cannot pass |  | Gate solenoid energizes, dunpla can pass
PIN 14 | TX3 (P1 Scanner 3 Trigger) | P1_SCAN_TRIGGER | TX3 (OUTPUT) | N/A | N/A | NO | Serial3 TX Pin Arduino sends commands to P1 ID R35D-B Scanner (Scanner 3) at 115200 baud | Trigger Command | Arduino sends {0x16,0x54,0x0D,0x0A} (SYN + T + CR + LF) to start scanning | Stop Command | Arduino sends {0x16,0x55,0x0D,0x0A} (SYN + U + CR + LF) to stop scanning | Serial3 TX at 115200 baud. Used by MS Arduino to control P1 ID Scanner 3. Trigger sent after 2s boot delay when Pin 9 detects ID. Stop sent after successful scan or when ID removed.
[9 empty] | Scanner activates and begins reading QR code |  | Scanner deactivates and stops reading
PIN 15 | RX3 (P1 Scanner 3 Data) | P1_SCAN:<data> | RX3 (INPUT) | N/A | N/A | NO | Serial3 RX Pin Receives scanned QR data from P1 ID R35D-B Scanner (Scanner 3) at 115200 baud | Receiving Data | Scanner sends scanned QR string to Arduino via Serial3 RX | No Data | No data on Serial3 RX = scanner idle or not powered | Serial3 RX at 115200 baud. Data forwarded as P1_SCAN:<data> to PC via Serial (USB). Buffer trimmed before sending. Retry trigger every 3s (SCAN_RETRY_MS) if no data received.
[9 empty] | Arduino assembles bytes into p1ScannerBuffer |  | Arduino retries trigger every 3s if scanner is enabled but no data received
On CR/LF: Arduino trims buffer and sends P1_SCAN:<data> to PC
PC processes the scanned operator ID
PIN 16 | TX2 (MS Kitting Scanner Trigger) | KIT_SCAN_TRIGGER | TX2 (OUTPUT) | N/A | N/A | NO | Serial2 TX Pin Arduino sends commands to MS Kitting R35D-B Scanner at 115200 baud | Trigger Command | Arduino sends {0x16,0x54,0x0D,0x0A} (SYN + T + CR + LF) to start scanning | Stop Command | Arduino sends {0x16,0x55,0x0D,0x0A} (SYN + U + CR + LF) to stop scanning | Serial2 TX at 115200 baud. Used by MS Arduino to control MS Kitting Scanner. Trigger sent after 2s boot delay when Pin 5 detects kitting dunpla. Stop sent after successful scan or when dunpla removed.
[9 empty] | Kitting scanner activates and begins reading QR code |  | Kitting scanner deactivates and stops reading
PIN 17 | RX2 (MS Kitting Scanner Data) | MS_KITSCAN:<data> | RX2 (INPUT) | N/A | N/A | NO | Serial2 RX Pin Receives scanned QR data from MS Kitting R35D-B Scanner at 115200 baud | Receiving Data | Kitting scanner sends scanned QR string to Arduino via Serial2 RX | No Data | No data on Serial2 RX = scanner idle or not powered | Serial2 RX at 115200 baud. Data forwarded as MS_KITSCAN:<data> to PC via Serial (USB). Uses 50ms buffer timeout for end-of-message detection (KIT_BUFFER_TIMEOUT) instead of CR/LF. Buffer trimmed before sending.
[9 empty] | Arduino assembles bytes into kitScannerBuffer |  | Arduino retries trigger every 3s if scanner is enabled but no data received
On 50ms silence (buffer timeout): Arduino trims buffer and sends MS_KITSCAN:<data> to PC
PC saves kitting data to database and queues RELAY2_ON to open interlock
PIN 18 | TX1 (MS ID Scanner Trigger) | SCAN_TRIGGER | TX1 (OUTPUT) | N/A | N/A | NO | Serial1 TX Pin Arduino sends commands to MS ID R35D-B Scanner at 115200 baud | Trigger Command | Arduino sends {0x16,0x54,0x0D,0x0A} (SYN + T + CR + LF) to start scanning | Stop Command | Arduino sends {0x16,0x55,0x0D,0x0A} (SYN + U + CR + LF) to stop scanning | Serial1 TX at 115200 baud. Used by MS Arduino to control MS ID Scanner. Trigger sent after 2s boot delay when Pin 2 detects ID. Stop sent after successful scan or when ID removed. Also used by CT Arduino for P1 Kitting Scanner 4 trigger (P1_KIT_SCAN_TRIGGER).
[9 empty] | ID scanner activates and begins reading QR code |  | ID scanner deactivates and stops reading
PIN 19 | RX1 (MS ID Scanner Data) | MS_SCAN:<data> | RX1 (INPUT) | N/A | N/A | NO | Serial1 RX Pin Receives scanned QR data from MS ID R35D-B Scanner at 115200 baud | Receiving Data | ID scanner sends scanned QR string to Arduino via Serial1 RX | No Data | No data on Serial1 RX = scanner idle or not powered | Serial1 RX at 115200 baud. Data forwarded as MS_SCAN:<data> to PC via Serial (USB). Buffer trimmed before sending. On CT Arduino, this same pin receives P1 Kitting Scanner 4 data (P1_KITSCAN:<data>).
[9 empty] | Arduino assembles bytes into scannerBuffer |  | Arduino retries trigger every 3s if scanner is enabled but no data received
On CR/LF: Arduino trims buffer and sends MS_SCAN:<data> to PC
PC processes the scanned operator ID
PIN 22 | IR Sensor 6 (P1 Dunpla) | P1_DONE | INPUT | YES | NO | YES | Process 1 Dunpla Detection Sensor (Sensor 6) Detects when a dunpla arrives at Process 1 from the Standby position | P1_DONE | Requires 500ms sustained LOW (SENSOR_P2_SUSTAIN_MS) | (No signal name) | dunplaAtP1 flag reset to false | One-shot event — fires once per dunpla arrival, won't re-fire until sensor clears. 500ms sustained LOW required. Boundary marker between Standby and Process 1. Standby interlock must already be open (Pin 8 HIGH) for dunpla to reach this sensor. Closes the Standby gate behind the dunpla to prevent the next one entering P1.
[9 empty] | Arduino sends P1_DONE to PC |  | Sensor ready for next detection cycle
PC queues STANDBY_RELAY_OFF → Arduino sets Pin 8 LOW → Standby interlock closes
Arduino sends STANDBY_CLOSE_INTERLOCK to PC
PC stops Process 1 server timer and saves cycle time record to database
PC sets p2_dunpla_detected = True (dunpla now in P2 area)
PIN 23 | IR Sensor 7 (P2 ID) | P2_ID_LOAD | INPUT | YES | NO | YES | P2 ID Detection Sensor (Sensor 7) Detects when an operator ID card is placed at Process 2. No scanner attached — detection only. | P2_ID_LOAD | Requires 500ms sustained LOW | P2_ID_UNLOAD | Requires 500ms sustained HIGH | No scanner attached to this sensor — it only detects presence/absence of ID card. Uses same 500ms sustained timing as Pin 9. Operator sign-out happens automatically on ID removal.
[9 empty] | Arduino sends P2_ID_LOAD to PC |  | Arduino sends P2_ID_UNLOAD to PC
[9 empty] | PC sets p2_id_loaded = True in ms_button_state |  | PC signs out operator from Process 2 (update_time_out + clear_manpower)
PC sets p2_id_loaded = False in ms_button_state
PIN 27 | Relay (P2 Interlock) | RELAY_P2_ON / RELAY_P2_OFF | OUTPUT | NO | YES | NO | P2 Solenoid Interlock Relay Controls the gate at Process 2. PC-commanded relay (Type 2, Active HIGH). Initial state: LOW (closed) | RELAY_P2_OFF | PC sends RELAY_P2_OFF command to Arduino | RELAY_P2_ON | PC sends RELAY_P2_ON command to Arduino | Type 2 relay (PC-Commanded, Active HIGH). Initial state: LOW (closed). PC-commanded only — no sensor directly triggers this relay. Used to control dunpla flow at Process 2 exit.
[9 empty] | Arduino sets Pin 27 LOW (interlock closes) |  | Arduino sets Pin 27 HIGH (interlock opens)
[9 empty] | Arduino sends P2_CLOSE_INTERLOCK to PC |  | Arduino sends P2_OPEN_INTERLOCK to PC
[9 empty] | Gate solenoid de-energizes, dunpla cannot pass |  | Gate solenoid energizes, dunpla can pass
PIN 28 | IR Sensor 8 (P2 Dunpla) | P2_DONE | INPUT | YES | NO | YES | Process 2 Dunpla Detection Sensor (Sensor 8) Detects when a dunpla arrives at Process 2 | P2_DONE | Requires 500ms sustained LOW (SENSOR_P3_SUSTAIN_MS) | (No signal name) | dunplaAtP2 flag reset to false | One-shot event — fires once per dunpla arrival. 500ms sustained LOW required (SENSOR_P3_SUSTAIN_MS). Signals that dunpla has completed the Process 2 transfer.
[9 empty] | Arduino sends P2_DONE to PC |  | Sensor ready for next detection cycle
PC stops Process 2 server timer and saves cycle time record to database