## Sequences
MATERIAL SETTER — FULL SEQUENCE
SEQUENCE A: Operator Places ID at Material Setter (MS ID Scanner) |  |  |  | Type 1 (Pin-Controlled): Arduino pin directly controls relay. Active LOW = ON. Pins: 4, 6, 10, 12.
Step | Action | Pin | Direction | Type 2 (PC-Commanded): PC sends command to Arduino, Arduino sets pin. Used for interlocks. Pins: 3, 8, 13, 27. HIGH = open.
1 | IR Sensor 1 detects ID (LOW) | Pin 2 | SENSOR → ARDUINO | ID LOAD
2 | Arduino sends MS_LOAD_ID | — | ARDUINO → PC
3 | Arduino turns ON Scanner 1 relay (LOW) | Pin 4 | ARDUINO PIN (Type 1) | SCANNER ON
4 | Arduino waits 2s boot delay | — | INTERNAL | SCAN ID
5 | Arduino sends trigger {0x16,0x54,0x0D,0x0A} to R35D-B via Serial1 | Pin 18 TX | ARDUINO → SCANNER
6 | Arduino sends MS_SCANNER_READY | — | ARDUINO → PC
7 | R35D-B scans QR, sends data back via Serial1 | Pin 19 RX | SCANNER → ARDUINO
8 | Arduino sends MS_SCAN:<data> | — | ARDUINO → PC
9 | Arduino sends stop cmd to scanner | Pin 18 TX | ARDUINO → SCANNER
10 | Arduino turns OFF Scanner 1 relay (HIGH) | Pin 4 | ARDUINO PIN (Type 1) | SCANNER OFF
IF ID IS REMOVED:
11 | IR Sensor 1 goes HIGH (200ms sustained) | Pin 2 | SENSOR → ARDUINO
12 | Arduino cancels scan, stops scanner, relay OFF | Pin 4 | ARDUINO PIN (Type 1)
13 | Arduino sends MS_UNLOAD_ID | — | ARDUINO → PC
SEQUENCE B: Kitting Dunpla Placed at Material Setter (MS Kitting Scanner)
Step | Action | Pin | Direction
1 | IR Sensor 5 detects dunpla (LOW) | Pin 5 | SENSOR → ARDUINO | DETECT KITTING
2 | Arduino sends MS_KITTING_LOAD | — | ARDUINO → PC
3 | Arduino turns ON Kitting Scanner relay (LOW) | Pin 6 | ARDUINO PIN (Type 1) | SCANNER ON
4 | Arduino waits 2s boot delay | — | INTERNAL | SCAN KITTING QR CODE
5 | Arduino sends trigger to Kitting R35D-B via Serial2 | Pin 16 TX | ARDUINO → SCANNER
6 | Arduino sends MS_KIT_SCANNER_READY | — | ARDUINO → PC
7 | R35D-B scans QR, sends data back via Serial2 | Pin 17 RX | SCANNER → ARDUINO
8 | Arduino sends MS_KITSCAN:<data> | — | ARDUINO → PC
9 | Arduino sends stop cmd to scanner | Pin 16 TX | ARDUINO → SCANNER
10 | Arduino turns OFF Kitting Scanner relay (HIGH) | Pin 6 | ARDUINO PIN (Type 1) | SCANNER OFF
PC PROCESSES KITTING DATA:
11 | PC (Flask) receives MS_KITSCAN:<data>, saves to DB | — | PC INTERNAL | MS OPEN INTERLOCK
12 | PC queues RELAY2_ON command | — | PC → ARDUINO (queued)
13 | Arduino receives RELAY2_ON, sets Pin 3 HIGH | Pin 3 | PC → ARDUINO → RELAY (Type 2)
14 | MS solenoid interlock OPENS (dunpla can pass) | Pin 3 | SOLENOID OPENS
15 | Arduino sends MS_OPEN_INTERLOCK | — | ARDUINO → PC
DUNPLA REMOVED FROM KITTING SENSOR:
16 | IR Sensor 5 goes HIGH (500ms sustained) | Pin 5 | SENSOR → ARDUINO | SCANNER OFF
17 | Arduino sends MS_KITTING_UNLOAD | — | ARDUINO → PC
18 | Arduino powers OFF kitting scanner relay | Pin 6 | ARDUINO PIN (Type 1)
SEQUENCE C: Dunpla Reaches Standby Position
Step | Action | Pin | Direction
1 | IR Sensor 2 detects dunpla (LOW, 2s sustained) | Pin 7 | SENSOR → ARDUINO | DETECT DUNPLA
2 | Arduino sends STANDBY_MS | — | ARDUINO → PC
3 | PC queues RELAY2_OFF (close MS interlock) | — | PC → ARDUINO (queued) | MS INTERLOCK CLOSE
4 | Arduino receives RELAY2_OFF, sets Pin 3 LOW | Pin 3 | PC → ARDUINO → RELAY (Type 2)
5 | MS solenoid interlock CLOSES | Pin 3 | SOLENOID CLOSES
6 | Arduino sends MS_CLOSE_INTERLOCK | — | ARDUINO → PC
7 | PC queues STANDBY_RELAY_ON | — | PC → ARDUINO (queued) | STANDBY INTERLOCK OPEN
8 | Arduino receives cmd, sets Pin 8 HIGH | Pin 8 | PC → ARDUINO → RELAY (Type 2)
9 | Standby interlock OPENS (dunpla can go to P1) | Pin 8 | SOLENOID OPENS
10 | Arduino sends STANDBY_OPEN_INTERLOCK | — | ARDUINO → PC
SEQUENCE D: Dunpla Reaches Process 1
Step | Action | Pin | Direction
1 | IR Sensor 6 detects dunpla (LOW, 500ms sustained) | Pin 22 | SENSOR → ARDUINO
2 | Arduino sends P1_DONE | — | ARDUINO → PC
3 | PC queues STANDBY_RELAY_OFF | — | PC → ARDUINO (queued)
4 | Arduino receives cmd, sets Pin 8 LOW | Pin 8 | PC → ARDUINO → RELAY (Type 2) | STANDBY INTERLOCK CLOSE
5 | Standby interlock CLOSES | Pin 8 | SOLENOID CLOSES
6 | Arduino sends STANDBY_CLOSE_INTERLOCK | — | ARDUINO → PC
SEQUENCE E: Operator Places ID at Process 1 (P1 ID Scanner 3)
Step | Action | Pin | Direction
1 | IR Sensor 3 detects ID (LOW, 500ms sustained) | Pin 9 | SENSOR → ARDUINO | LOAD ID
2 | Arduino sends P1_ID_LOAD | — | ARDUINO → PC
3 | Arduino turns ON P1 Scanner 3 relay (LOW) | Pin 10 | ARDUINO PIN (Type 1) | SCANNER ON
4 | Arduino waits 2s boot delay | — | INTERNAL | SCAN ID
5 | Arduino sends trigger to P1 R35D-B via Serial3 | Pin 14 TX | ARDUINO → SCANNER
6 | Arduino sends P1_SCANNER_READY | — | ARDUINO → PC
7 | R35D-B scans QR, sends data back via Serial3 | Pin 15 RX | SCANNER → ARDUINO
8 | Arduino sends P1_SCAN:<data> | — | ARDUINO → PC
9 | Arduino sends stop cmd to scanner | Pin 14 TX | ARDUINO → SCANNER
10 | Arduino turns OFF P1 Scanner 3 relay (HIGH) | Pin 10 | ARDUINO PIN (Type 1) | SCANNER OFF
IF ID IS REMOVED:
11 | IR Sensor 3 goes HIGH (500ms sustained) | Pin 9 | SENSOR → ARDUINO
12 | Arduino cancels scan, stops scanner, relay OFF | Pin 10 | ARDUINO PIN (Type 1)
13 | Arduino sends P1_ID_UNLOAD | — | ARDUINO → PC
SEQUENCE F: P1 Kitting Dunpla Placed (P1 Kitting Scanner 4)
NOTE: Sensor & relay on MS Arduino. Scanner serial data on CT Arduino (Serial1).
Step | Action | Pin | Direction
1 | IR Sensor detects dunpla (LOW) | Pin 11 | SENSOR → MS ARDUINO | DETECT DANPLA
2 | MS Arduino sends P1_KITTING_LOAD | — | MS ARDUINO → PC
3 | MS Arduino turns ON Scanner 4 relay (LOW). Scan cycle LOCKED. | Pin 12 | MS ARDUINO PIN (Type 1) | SCANNER ON
4 | MS Arduino waits 2s boot delay | — | INTERNAL | SCAN PROCESS 1 KITTING QR CODE
5 | MS Arduino sends P1_KIT_SCANNER_READY | — | MS ARDUINO → PC
6 | PC queues P1_KIT_SCAN_TRIGGER for CT Arduino | — | PC → CT ARDUINO (queued)
7 | CT Arduino sends trigger to Scanner 4 via Serial1 | Pin 18 TX | CT ARDUINO → SCANNER
8 | R35D-B scans QR, sends data back via Serial1 | Pin 19 RX | SCANNER → CT ARDUINO
9 | CT Arduino sends P1_KITSCAN:<data> | — | CT ARDUINO → PC
10 | PC receives data, queues P1_KIT_SCAN_DONE for MS Arduino | — | PC → MS ARDUINO (queued)
11 | MS Arduino receives P1_KIT_SCAN_DONE, ends scan cycle | — | PC → MS ARDUINO
12 | MS Arduino turns OFF Scanner 4 relay (HIGH) | Pin 12 | MS ARDUINO PIN (Type 1)
13 | MS Arduino sends P1_KIT_SCAN_DONE_CONFIRM | — | MS ARDUINO → PC
SAFETY TIMEOUT (if scan never completes, 10s):
T | MS Arduino auto-powers OFF relay after 10s | Pin 12 | MS ARDUINO PIN (Type 1) | SCANNER OFF
T+1 | MS Arduino sends P1_KIT_SCAN_TIMEOUT | — | MS ARDUINO → PC
SEQUENCE G: P2 ID Detection
Step | Action | Pin | Direction
1 | IR Sensor 7 detects ID (LOW, 500ms sustained) | Pin 23 | SENSOR → ARDUINO
2 | Arduino sends P2_ID_LOAD | — | ARDUINO → PC
3 | (removal) IR Sensor 7 goes HIGH (500ms) | Pin 23 | SENSOR → ARDUINO
4 | Arduino sends P2_ID_UNLOAD | — | ARDUINO → PC
SEQUENCE H: Dunpla Reaches Process 2
Step | Action | Pin | Direction
1 | IR Sensor 8 detects dunpla (LOW, 500ms sustained) | Pin 28 | SENSOR → ARDUINO
2 | Arduino sends P2_DONE | — | ARDUINO → PC
SEQUENCE I: P1 Interlock (PC-Commanded)
Action | Pin | Direction
PC queues RELAY_P1_ON | — | PC → ARDUINO
Arduino sets Pin 13 HIGH | Pin 13 | PC → ARDUINO → RELAY (Type 2)
Arduino sends P1_OPEN_INTERLOCK | — | ARDUINO → PC
PC queues RELAY_P1_OFF | — | PC → ARDUINO
Arduino sets Pin 13 LOW | Pin 13 | PC → ARDUINO → RELAY (Type 2)
Arduino sends P1_CLOSE_INTERLOCK | — | ARDUINO → PC
SEQUENCE J: P2 Interlock (PC-Commanded)
Action | Pin | Direction
PC queues RELAY_P2_ON | — | PC → ARDUINO
Arduino sets Pin 27 HIGH | Pin 27 | PC → ARDUINO → RELAY (Type 2)
Arduino sends P2_OPEN_INTERLOCK | — | ARDUINO → PC
PC queues RELAY_P2_OFF | — | PC → ARDUINO
Arduino sets Pin 27 LOW | Pin 27 | PC → ARDUINO → RELAY (Type 2)
Arduino sends P2_CLOSE_INTERLOCK | — | ARDUINO → PC

## Pin Summary
PIN SUMMARY TABLE
Pin | INPUT / OUTPUT | INPUT_PULLUP | Function | Relay Type | Purpose & Usage
2 | INPUT | YES | IR Sensor 1 — MS ID detection | — | Detects operator ID card at Material Setter. LOW=ID present. Triggers MS_LOAD_ID and powers ON Scanner 1 (Pin 4) to scan the ID QR code.
3 | OUTPUT | NO | Relay 2 — MS solenoid interlock | Type 2 (PC-Commanded, HIGH=open) | Controls MS gate solenoid. PC sends RELAY2_ON after kitting QR is saved to open gate. PC sends RELAY2_OFF when dunpla reaches Standby (STANDBY_MS). Initial state: LOW (closed).
4 | OUTPUT | NO | Relay 4 — MS ID scanner power | Type 1 (Pin-Controlled, LOW=on) | Powers the MS ID R35D-B scanner. Arduino sets LOW when ID detected (Pin 2), sets HIGH after scan complete or ID removed. Initial state: HIGH (OFF).
5 | INPUT | YES | IR Sensor 5 — MS kitting detection | — | Detects kitting dunpla at Material Setter. LOW=dunpla present. Triggers MS_KITTING_LOAD and powers ON Kitting Scanner (Pin 6) to scan kitting QR code.
6 | OUTPUT | NO | Relay 5 — MS kitting scanner power | Type 1 (Pin-Controlled, LOW=on) | Powers the MS Kitting R35D-B scanner. Arduino sets LOW when dunpla detected (Pin 5), sets HIGH after scan complete or dunpla removed. Initial state: HIGH (OFF).
7 | INPUT | YES | IR Sensor 2 — dunpla at Standby | — | Detects dunpla arrival at Standby position. LOW sustained 2s = STANDBY_MS. Triggers PC to close MS interlock (RELAY2_OFF on Pin 3) and open Standby interlock (STANDBY_RELAY_ON on Pin 8).
8 | OUTPUT | NO | Standby Relay — Standby interlock | Type 2 (PC-Commanded, HIGH=open) | Controls Standby gate solenoid. PC sends STANDBY_RELAY_ON when dunpla reaches Standby. PC sends STANDBY_RELAY_OFF when dunpla reaches Process 1 (P1_DONE). Initial state: LOW (closed).
9 | INPUT | YES | IR Sensor 3 — P1 ID detection | — | Detects operator ID card at Process 1. LOW sustained 500ms = P1_ID_LOAD. Triggers power ON of P1 Scanner 3 (Pin 10) to scan operator ID. HIGH sustained 500ms = P1_ID_UNLOAD.
10 | OUTPUT | NO | Relay 7 — P1 Scanner 3 power | Type 1 (Pin-Controlled, LOW=on) | Powers the P1 ID R35D-B scanner (Scanner 3). Arduino sets LOW when ID detected (Pin 9), sets HIGH after scan complete or ID removed. Initial state: HIGH (OFF).
11 | INPUT | YES | IR Sensor — P1 kitting detection | — | Detects kitting dunpla at Process 1. LOW = P1_KITTING_LOAD. Triggers power ON of P1 Kitting Scanner 4 relay (Pin 12). Scanner serial data is read by CT Arduino (not this board).
12 | OUTPUT | NO | Relay 8 — P1 Scanner 4 power | Type 1 (Pin-Controlled, LOW=on) | Powers the P1 Kitting R35D-B scanner (Scanner 4). Relay is LOCKED during scan cycle to survive sensor glitches. Unlocked by P1_KIT_SCAN_DONE from PC or 10s safety timeout. Initial state: HIGH (OFF).
13 | OUTPUT | NO | Relay 9 — P1 solenoid interlock | Type 2 (PC-Commanded, HIGH=open) | Controls Process 1 gate solenoid. PC sends RELAY_P1_ON to open, RELAY_P1_OFF to close. Initial state: LOW (closed).
14 | TX3 | NO | P1 Scanner 3 trigger (Serial3 TX) | — | Arduino sends trigger command {0x16,0x54,0x0D,0x0A} to P1 ID R35D-B scanner via Serial3 TX. Also sends stop command {0x16,0x55,0x0D,0x0A} after successful scan.
15 | RX3 | NO | P1 Scanner 3 data (Serial3 RX) | — | Receives scanned QR data from P1 ID R35D-B scanner via Serial3 RX at 115200 baud. Data forwarded as P1_SCAN:<data> to PC.
16 | TX2 | NO | MS Kitting Scanner trigger (Serial2 TX) | — | Arduino sends trigger command to MS Kitting R35D-B scanner via Serial2 TX. Also sends stop command after successful scan.
17 | RX2 | NO | MS Kitting Scanner data (Serial2 RX) | — | Receives scanned QR data from MS Kitting R35D-B scanner via Serial2 RX at 115200 baud. Data forwarded as MS_KITSCAN:<data> to PC.
18 | TX1 | NO | MS ID Scanner trigger (Serial1 TX) | — | Arduino sends trigger command to MS ID R35D-B scanner via Serial1 TX. Also sends stop command after successful scan.
19 | RX1 | NO | MS ID Scanner data (Serial1 RX) | — | Receives scanned QR data from MS ID R35D-B scanner via Serial1 RX at 115200 baud. Data forwarded as MS_SCAN:<data> to PC.
22 | INPUT | YES | IR Sensor 6 — dunpla at Process 1 | — | Detects dunpla arrival at Process 1. LOW sustained 500ms = P1_DONE. Triggers PC to close Standby interlock (STANDBY_RELAY_OFF on Pin 8) and stop P1 server timer.
23 | INPUT | YES | IR Sensor 7 — P2 ID detection | — | Detects operator ID card at Process 2. LOW sustained 500ms = P2_ID_LOAD. HIGH sustained 500ms = P2_ID_UNLOAD. No scanner attached — ID detection only.
27 | OUTPUT | NO | Relay — P2 solenoid interlock | Type 2 (PC-Commanded, HIGH=open) | Controls Process 2 gate solenoid. PC sends RELAY_P2_ON to open, RELAY_P2_OFF to close. Initial state: LOW (closed).
28 | INPUT | YES | IR Sensor 8 — dunpla at Process 2 | — | Detects dunpla arrival at Process 2. LOW sustained 500ms = P2_DONE. Triggers PC to stop P2 server timer.